## Tabelle1
Nr. | Plant area | Topic | Question FFT | Answer WEG
1 | All plant areas | General | What Incoterm would you like the scope of the offer to be based on?
2 | All plant areas | Electrical design | Are we allowed to use the ‘EPLAN’ programme for electrical design?
3 | All plant areas | Safety technology | Please let us know which NR12, IEC and WEG standards apply to the safety system.
4 | Hipot test module | Technology: Battery technology | What is meant by ‘safety enclosure’?
5 | Load test module | Temperature | What is the measurement temperature? How long should the warm-up time be? Does the test object have to reach a certain measurement temperature, and should a temperature measurement be taken on the device; if so, how should the temperature be measured?
6 | All plant areas | Cycle time | What is the cycle time? (Cycle times differ. These depend on the test procedure)
7 | All plant areas | n.i.O. concept | How should the non-conforming parts be sorted out?
8 | Load test module | Layout | Is the inspection station to be integrated into an existing line, or will a completely new production line be created?
9 | All plant areas | Layout | Is it possible to do all the tests in one cabin?
10 | Load test module | Mechanical desgin | What is meant by ‘resistant material’?
11 | Load test module | Mechanical desgin | Should the workpiece carriers be compatible with multiple applications?
12 | Load test module | n.i.O. concept | How should non-compliant components be labelled?
13 | Load test module | Layout | What should the automatic side doors look like?
14 | Load test module | Training | Should the training take place on-site or online? Can the training take place during the commissioning period? Should start-up support also be offered? If so, should this take place remotely or on-site?
15 | All plant areas | Mechanical desgin | Is there a list of specified hardware to be used?
16 | General observations | Documentation | In which languages should the documentation be created?
17 | All plant areas | Concept | Are the modules arranged directly one after the other, or is there a longer conveyor distance between them?
18 | All plant areas | Concept | Is a filter system required, or is the environment clean enough?
19 | Testing | Testing | How many test objects are to be tested, or how many test objects must the system be capable of testing for acceptance?
20 | Testing | Testing | Please provide us with the exact electrical ratings and technical specifications of all test objects.
21 | Testing | Testing | What exactly should the individual test cells look like? How should the measurement equipment be integrated if no external control cabinets are allowed to be installed?
22 | Testing | Testing | Please could you provide us with further information about the PLC500 from WEG. Which programming language should be used?
23 | Testing | Testing | How is communication with the inverters carried out? How is the data written; is there a description of the interface?
24 | Testing | Testing | Please provide us with detailed test specifications, including accuracy requirements and technical specifications. The current document is too general for the measurement technology in this case.
25 | Testing | Testing | Are the mechanical ART and electrical ART required, or can WEG provide them?
26 | Testing | Testing | Which components can be supplied by WEG? The following items are required: Electronic loads WEG PLC500 – hardware and programming documentation Specific test specifications for high-voltage (Hipot) testing, functional testing and load testing Building/hall connection (380V/60Hz power supply to the system) Compressed air connection (for pneumatic actuators) Network connection for MES integration Sample products (Orion inverters) for FAT/testing purposes Any additional hardware not specified in the enquiry
27 | Testing | Testing | Please provide us with an overview of the connectors on the test object, including the pinout.
28 | Testing | Testing | Are the test objects placed on the workpiece carrier manually or automatically?
29 | Testing | Testing | Is CAD data available for the test object?
30 | All plant areas | Image processing | What needs to be checked by the image processing system (computer vision)? (How large should the camera’s field of view be?) Please also let us know the tolerances.
31 | All plant areas | General | Where should the test stations be set up?
32 | All plant areas | General | Is there a possibility that we could be given more time to prepare our quotation?